## Cybel
Actual PRF (KhZ) | PRF setting | Pulse width (ns) | Setting
10.2 | 10 | 1.7 | 6
20.03 | 20 | 2.7 | 8
33 | 34 | 4 | 10
50 | 52 | 5 | 12
70 | 71 | 5.85 | 14
100 | 111.5 | 6.6 | 16
150 | 156 | 7.7 | 18
500 | 500 | 9.3 | 20
1000 | 1000 | 13.5 | 30
2000 | 2000 | 19.7 | 44
3000 | 3000 | 22.5 | 50
4000 | 4000 | 48.5 | 100
|  | 58 | 120

## diffuser + focus
Micrometer scale | 4 units = 2.5 mm
| 1 unit | 0.625 | mm
| scale in um | 25
| 1 scale in um | 0.025 | mm
| I um gradiant | 25 | um
Finding the beamwidth | (1 gradiant = 0.625 mm)
unit | mm | power (uw)
3 | 7.5 | 22.48
3.02 | 7.55 | 31
3.04 | 7.6 | 38.54
3.06 | 7.65 | 46.51
3.08 | 7.7 | 58
3.1 | 7.75 | 72.1
3.12 | 7.8 | 92
3.14 | 7.85 | 123
3.16 | 7.9 | 155
3.18 | 7.95 | 191
3.2 | 8 | 257
3.22 | 8.05 | 320
3.24 | 8.1 | 410
3.26 | 8.15 | 515
3.28 | 8.2 | 627
3.3 | 8.25 | 714
3.32 | 8.3 | 856
3.24 | 8.1 | 1109
3.26 | 8.15 | 1242
3.28 | 8.2 | 1410
3.3 | 8.25 | 1650
3.32 | 8.3 | 1829
3.34 | 8.35 | 2060
3.36 | 8.4 | 2238
3.38 | 8.45 | 2403
3.4 | 8.5 | 2613
3.42 | 8.55 | 2830
3.44 | 8.6 | 3312
3.46 | 8.65 | 4038
3.48 | 8.7 | 4800
3.5 | 8.75 | 5232
3.52 | 8.8 | 5690
3.54 | 8.85 | 6000
3.58 | 8.95 | 6200
3.6 | 9 | 6377
3.62 | 9.05 | 6539
3.64 | 9.1 | 6688
3.66 | 9.15 | 6788
3.68 | 9.2 | 6864
3.7 | 9.25 | 6934
3.72 | 9.3 | 7000
3.9 | 9.75 | 7222
12/12/21 Beamwidth with diffuser
unit | mm | Power(uw)
3 | 7.5 | 0.306
3.02 | 7.55 | 0.307
3.04 | 7.6 | 0.311
3.06 | 7.65 | 0.313
3.08 | 7.7 | 0.316
3.1 | 7.75 | 0.318
3.12 | 7.8 | 0.321
3.14 | 7.85 | 0.322
3.16 | 7.9 | 0.326
3.18 | 7.95 | 0.329
3.2 | 8 | 0.334
3.22 | 8.05 | 0.336
3.24 | 8.1 | 0.341
3.26 | 8.15 | 0.344
3.28 | 8.2 | 0.345
3.3 | 8.25 | 0.35
3.32 | 8.3 | 0.351
3.34 | 8.35 | 0.354
3.36 | 8.4 | 0.363
3.38 | 8.45 | 0.361
3.4 | 8.5 | 0.372
3.42 | 8.55 | 0.371
3.44 | 8.6 | 0.382
3.46 | 8.65 | 0.39
3.48 | 8.7 | 0.39
3.5 | 8.75 | 0.403
3.52 | 8.8 | 0.409
3.54 | 8.85 | 0.41
3.56 | 8.9 | 0.424
3.58 | 8.95 | 0.43
3.6 | 9 | 0.434
3.62 | 9.05 | 0.444
3.64 | 9.1 | 0.461
3.66 | 9.15 | 0.47
3.68 | 9.2 | 0.48
3.7 | 9.25 | 0.49
3.72 | 9.3 | 0.504
3.74 | 9.35 | 0.516
3.76 | 9.4 | 0.531
3.78 | 9.45 | 0.552
3.8 | 9.5 | 0.569
3.82 | 9.55 | 0.586
3.84 | 9.6 | 0.608
3.86 | 9.65 | 0.636
3.9 | 9.75 | 0.654
4 | 10 | 0.7
4.02 | 10.05 | 0.725
4.04 | 10.1 | 0.754
4.06 | 10.15 | 0.796
4.08 | 10.2 | 0.839
4.1 | 10.25 | 0.893
4.12 | 10.3 | 0.943
4.14 | 10.35 | 1.008
4.16 | 10.4 | 1.008
4.18 | 10.45 | 1.185
4.2 | 10.5 | 1.27
4.22 | 10.55 | 1.36
4.24 | 10.6 | 1.56
4.26 | 10.65 | 1.71
4.28 | 10.7 | 1.89
4.3 | 10.75 | 2.155
4.32 | 10.8 | 2.508
4.34 | 10.85 | 2.73
4.36 | 10.9 | 3.18
4.38 | 10.95 | 3.65
4.4 | 11 | 4.025
4.42 | 11.05 | 4.85
4.44 | 11.1 | 5.53
4.46 | 11.15 | 6.61
4.48 | 11.2 | 8.53
4.5 | 11.25 | 9.71
4.52 | 11.3 | 12.35
4.54 | 11.35 | 15.12
4.56 | 11.4 | 17.47
4.58 | 11.45 | 21.78
4.6 | 11.5 | 25.98
4.62 | 11.55 | 31.41
4.64 | 11.6 | 39.23
4.66 | 11.65 | 46.53
4.58 | 11.45 | 56.95
4.6 | 11.5 | 65.63
4.62 | 11.55 | 80.04
4.64 | 11.6 | 92.56
4.66 | 11.65 | 105.2
4.68 | 11.7 | 130.58
4.7 | 11.75 | 157.2
4.72 | 11.8 | 220.6
4.74 | 11.85 | 289
4.76 | 11.9 | 382
4.78 | 11.95 | 447
4.8 | 12 | 494
4.82 | 12.05 | 525
4.84 | 12.1 | 545.1
4.86 | 12.15 | 566
4.88 | 12.2 | 588
4.9 | 12.25 | 604
4.92 | 12.3 | 636
4.94 | 12.35 | 656
4.96 | 12.4 | 675
4.98 | 12.45 | 694
5.1 | 12.75 | 707
5.2 | 13 | 783
5.3 | 13.25 | 834
5.4 | 13.5 | 865
5.9 | 14.75 | 883
6.4 | 16 | 888
6.9 | 17.25 | 891
7.4 | 18.5 | 891
2022-01-04
mm | mW
0 | 0.0006
0.02 | 0.0006
0.04 | 0.0006
0.06 | 0.0006
0.08 | 0.0006
0.1 | 0.0006
0.12 | 0.0006
0.14 | 0.0006
0.16 | 0.0006
0.18 | 0.0006
0.2 | 0.0007
0.22 | 0.0007
0.24 | 0.0007
0.26 | 0.0007
0.28 | 0.0007
0.3 | 0.0007
0.32 | 0.0008
0.34 | 0.0008
0.36 | 0.0008
0.38 | 0.0008
0.4 | 0.0009
0.42 | 0.0009
0.44 | 0.0009
0.46 | 0.0009
0.48 | 0.001 |  |  | Gaussian fit | W | 0.4 | mm
0.5 | 0.001 |  |  |  | I | 2.2 | uW | Peak
0.52 | 0.0011 |  |  |  | B | 0.298 | mm | offset
0.54 | 0.0011
0.56 | 0.0011
0.58 | 0.0012
0.6 | 0.0012
0.62 | 0.0013
0.64 | 0.0014
0.66 | 0.0014
0.68 | 0.0015
0.7 | 0.0015
0.72 | 0.0016
0.74 | 0.0017
0.76 | 0.0018
0.78 | 0.0019
0.8 | 0.0019
0.82 | 0.002
0.84 | 0.0022
0.86 | 0.0023
0.88 | 0.0024
0.9 | 0.0026
0.92 | 0.0027
0.94 | 0.0029
0.96 | 0.0032
0.98 | 0.0034
1 | 0.0037
1.02 | 0.0038
1.04 | 0.0043
1.06 | 0.0045
1.08 | 0.0049
1.1 | 0.0059
1.12 | 0.0064
1.14 | 0.0068
1.16 | 0.008
1.18 | 0.0089
1.2 | 0.0101
1.22 | 0.0133
1.24 | 0.015
1.26 | 0.0181
1.28 | 0.0212
1.3 | 0.0236
1.32 | 0.0308
1.34 | 0.0354
1.36 | 0.0391
1.38 | 0.0479
1.4 | 0.0547
1.42 | 0.0604
1.44 | 0.0796
1.46 | 0.0874
1.48 | 0.1009
1.5 | 0.1094
1.52 | 0.1177
1.54 | 0.1337
1.56 | 0.1555
1.58 | 0.1676
1.6 | 0.1931
1.62 | 0.1994
1.64 | 0.223
1.66 | 0.2333
1.68 | 0.2659
1.7 | 0.2837
1.72 | 0.3046
1.74 | 0.3433
1.76 | 0.3646
1.78 | 0.3896
1.8 | 0.4821
1.82 | 0.5285
1.84 | 0.5639
1.86 | 0.6381
1.88 | 0.677
1.9 | 0.7189
1.92 | 0.8052
1.94 | 0.8376
1.96 | 0.8651
1.98 | 0.9072
2 | 0.9 | 0.0009
2.02 | 1 | 0.001
2.04 | 1 | 0.001
2.06 | 1 | 0.001
2.08 | 1 | 0.001
2.1 | 1 | 0.001
2.12 | 1 | 0.001
2.14 | 1.1 | 0.0011
2.16 | 1.1 | 0.0011
2.18 | 1.1 | 0.0011
2.2 | 1.1 | 0.0011
2.22 | 1.1 | 0.0011
2.24 | 1.1 | 0.0011
2.26 | 1.1 | 0.0011
2.28 | 1.1 | 0.0011
2.3 | 1.1 | 0.0011
2.32 | 1.1 | 0.0011
2.34 | 1.1 | 0.0011
2.36 | 1.1 | 0.0011
2.38 | 1.1 | 0.0011
2.4 | 1.1 | 0.0011
2.42 | 1.1 | 0.0011
2.44 | 1.1 | 0.0011
2.46 | 1.1 | 0.0011
2.48 | 1.1 | 0.0011
2.5 | 1.1 | 0.0011
2.52 | 1.1 | 0.0011
2.54 | 1.1 | 0.0011
2.56 | 1.1 | 0.0011
2.58 | 1.1 | 0.0011
2.6 | 1.1 | 0.0011
2.62 | 1.1 | 0.0011
2.64 | 1.1 | 0.0011
2.66 | 1.1 | 0.0011
2.68 | 1.1 | 0.0011
2.7 | 1.1 | 0.0011
2.72 | 1.1 | 0.0011
2.74 | 1.1 | 0.0011
2.76 | 1.1 | 0.0011
2.78 | 1.1 | 0.0011
2.8 | 1.1 | 0.0011
2.82 | 1.1 | 0.0011
2.84 | 1.1 | 0.0011
2.86 | 1.1 | 0.0011
2.88 | 1.1 | 0.0011
2.9 | 1.1 | 0.0011
2.92 | 1.1 | 0.0011
2.94 | 1.1 | 0.0011
2.96 | 1.1 | 0.0011
2.98 | 1.1 | 0.0011

## beamwidth
2022-01-05
No diffuser
W | 0.107 | mm
Total average power | 5.51 | mW | 15.3191 | W/cm2
Io (peak amplitude) | 5.5352 | 2*P/(pi*W^2)
With diffuser
W | 0.43 | mm
Power | 4.5 | mW
Peak power density | 1.5494 | W/cm2
Amplitude at r = 100-um | 1.1171
Power density at r = 100-um | 1.3905 | W/cm2 | Average Power density
PRF | 100 | KHz
Pulse width | 4 | ns
Pulse power | 3.4763 | kW/cm2

## Power
Find the settings for the current, Hwplate, ND1, ND2 and pulse width to keep the same average power and peak power over different PRF ranges
1.5625
| Current (A) | Hwplate (deg) | ND1 | ND2 | Pulse width (ns) | PRF (Khz) | Optical power on appeture (W) | Same average Power density W/cm2 | Peak Power density (W/cm2)
| 2 | 45 | 0 | 0 | 12 | 500 | 0.000294 | 0.015382 | 2.5636
| 2 | 45 | 0 | 0 | 48.5 | 100 | 0.000294 | 0.015382 | 3.1715
| 2 | 45 | 0 | 0 | 58 | 10 | 0.000294 | 0.015382 | 26.5204
| 2 | 45 | 0 | 0 | 5 | 10 | 0.0003515 | 0.01839 | 367.8038
| 2 | 15 | 0 | 0 | 5 | 10 | 8.118e-05 | 0.0042473 | 84.9454
start | 1 | 45 | 0 | 0 | 5 | 10 | 2.64e-07 | 1.3812e-05 | 0.27625
| 1 | 40 | 0 | 0 | 5 | 50 | 2.613e-07 | 1.3671e-05 | 0.054684
| 1 | 38 | 0 | 0 | 5 | 100 | 2.69e-07 | 1.4074e-05 | 0.028148 |  | The power does not scale with the PRF.
| 3 | 5 | 0 | 0 | 5 | 10 | 3.872e-05 | 0.0020258 | 40.516
| 3 | 5 | 0 | 0 | 5 | 50 | 4.302e-05 | 0.0022508 | 9.0031
2021-12-02 | 1 | 45 | 0 | 0 | 5 | 10 | 2.86e-07 | 1.4963e-05 | 0.29927 |  | IV_100KHz_5ns_1A_HW3_ND0
2021-12-02 | 2 | 3 | 0 | 0 | 5 | 10 | 2.89e-06 | 0.0001512 | 3.024 |  | IV_100KHz_5ns_2A_HW3_ND0
| 3 | 45 | 0 | 0 | 4 | 10 | 0.002 | 0.10464 | 2615.959
2021-12-03 | 3 | 45 | 0 | 0 | 4 | 20 | 0.00201 | 0.10516 | 1314.5194 |  | Just appeture - No device
| 3 | 45 | 0 | 0 | 4 | 100 | 0.00226 | 0.11824 | 295.6034
| 4 | 45 | 0 | 0 | 4 | 11 | 0.00356 | 0.18626 | 4233.0972
| 4 | 45 | 0 | 0 | 4 | 50 | 0.00315 | 0.16481 | 824.0271
| 4 | 45 | 0 | 0 | 4 | 111 | 0.00318 | 0.16637 | 374.7184
| 4 | 45 | 0 | 0 | 4 | 389 | 0.00468 | 0.24485 | 157.361 | 300
| 4 | 45 | 0 | 0 | 4 | 775 | 0.00856 | 0.44785 | 144.4684 | 500
| 4 | 45 | 0 | 0 | 4 | 970 | 0.00975 | 0.51011 | 131.4722 | 1000
| 3 | 45 | 0 | 0 | 4 | 10 | 0.003282
2021-12-06 | dark | [5 empty] | 2.456e-08
| 1 | 45 | 0 | 0 | 4 | 10 | 3.94e-07 | 2.0614e-05 | 0.51534
| 2 | 45 | 0 | 0 | 4 | 10 | 0.000346 | 0.018102 | 452.5609
| 3 | 45 | 0 | 0 | 4 | 10 | 0.00175 | 0.091559 | 2288.9641
| 3 | 15 | 0 | 0 | 4 | 10 | 0.000404 | 0.021137 | 528.4237
| 3 | 4 | 0 | 0 | 4 | 10 | 2.564e-05 | 0.0013415 | 33.5366 |  | This is the power setting we will use
| 3 | 4 | 0 | 0 | 4 | 50 | 2.982e-05 | 0.0015602 | 7.8008
| 3 | 4 | 0 | 0 | 4 | 100 | 3.386e-05 | 0.0017715 | 4.4288
| 3 | 4 | 0 | 0 | 4 | 200 | 3.818e-05 | 0.0019975 | 2.4969
| 3 | 4 | 0 | 0 | 4 | 500 | 5.831e-05 | 0.0030507 | 1.5254
| 3 | 4 | 0 | 0 | 4 | 1000 | 7.054e-05 | 0.0036906 | 0.92265
Repeating above with angle set to 15 degrees and using power given in line 45
Notes:
| 3 | 15
Reapting above with angle set to 45 degrees and using power given inline 44
| 3 | 45
Repeating above with higher bias and current limit set to 3mA.
2021-12-12
Beam width | 1 | mm
| I(A) |  |  |  | Width | pRF | Average | W/cm2 | Peak (kW/cm2)
| 3 | 45 | 0 | 0 | 4 | 10 | 0.0037 | 0.4711 | 11.7775
| 3 | 45 | 0 | 0 | 4 | 50 | 0.00388 | 0.49402 | 2.4701
| 3 | 45 | 0 | 0 | 4 | 100 | 0.00415 | 0.52839 | 1.321
| 3 | 45 | 0 | 0 | 4 | 1000 | 0.00854 | 1.0873 | 0.27184
12/13/2021 optical power setting with diffuser (APD- #2 test) |  |  |  |  | APD-#3 test
| 2 | 45 | 0 | 0 | 4 | 10 | 0.0011 | 0.14006 | 3.5014
| 3 | 45 | 0 | 0 | 4 | 10 | 0.0044 | 0.56023 | 14.0056
| 2 | 45 | 0 | 0 | 4 | 100 | 0.0011 | 0.14006 | 0.35014
| 3 | 45 | 0 | 0 | 4 | 100 | 0.0049 | 0.62389 | 1.5597
| 4 | 45 | 0 | 0 | 4 | 100 | 0.0068 | 0.8658 | 2.1645
| 2 | 45 | 0 | 0 | 4 | 1000 | 0.0011 | 0.14006 | 0.035014
| 3 | 45 | 0 | 0 | 4 | 1000 | 0.0093 | 1.1841 | 0.29603 |  |  | ND-pos-2 | pos3
| 4 | 45 | 0 | 0 | 4 | 1000 | 0.043822 | 5.5795 | 1.3949 |  | 9.3 | 1.25 | 0.161
| 3.8 | 45 | 0 | 0 | 4 | 1000 | 0.036754 | 4.6796 | 1.1699 |  |  | 7.44 | 57.764
| 3.6 | 45 | 0 | 0 | 4 | 1000 | 0.03095 | 3.9407 | 0.98518
12/27/21 Optical power setting with diffuser
| 2 | 45 | 0 | 0 | 4 | 10 | 0.0012 | 0.15279 | 3.8197
| 2.4 | 45 | 0 | 0 | 4 | 10 | 0.004 | 0.5093 | 12.7324
| 3 | 45 | 0 | 0 | 4 | 10 | 0.0046 | 0.58569 | 14.6423
| 2 | 45 | 0 | 0 | 4 | 100 | 0.0012 | 0.15279 | 0.38197
| 3 | 45 | 0 | 0 | 4 | 100 | 0.00518 | 0.65954 | 1.6488
| 2 | 45 | 0 | 0 | 4 | 1000 | 0.0012 | 0.15279 | 0.038197
| 3 | 45 | 0 | 0 | 4 | 1000 | 0.0099 | 1.2605 | 0.31513
| 3.2 | 45 | 0 | 0 | 4 | 1000 | 0.0128 | 1.6297 | 0.40744
| 3.4 | 45 | 0 | 0 | 4 | 1000 | 0.01589 | 2.0232 | 0.50579
2022-01-11
| 2 | 45 | 0 | 0 | 4 | 10 | 0.0011 | 0.14006 | 3.5014
| 2.6 | 45 | 0 | 0 | 4 | 10 | 0.003 | 0.38197 | 9.5493
| 3 | 45 | 0 | 0 | 4 | 10 | 0.00415 | 0.52839 | 13.2099
| 3.6 | 45 | 0 | 0 | 4 | 10 | 0.0066 | 0.84034 | 21.0085
| 3.8 | 45 | 0 | 0 | 4 | 10 | 0.0072 | 0.91673 | 22.9183
| 4 | 45 | 0 | 0 | 4 | 10 | 0.0078 | 0.99313 | 24.8282
| 4.2 | 45 | 0 | 0 | 4 | 10 | 0.0083 | 1.0568 | 26.4197
| 4.4 | 45 | 0 | 0 | 4 | 10 | 0.0088 | 1.1205 | 28.0113
| 4.6 | 45 | 0 | 0 | 4 | 10 | 0.009 | 1.1459 | 28.6479
| 4.8 | 45 | 0 | 0 | 4 | 10 | 0.0093 | 1.1841 | 29.6028
| 5 | 45 | 0 | 0 | 4 | 10 | 0.0096 | 1.2223 | 30.5577
| 5.2 | 45 | 0 | 0 | 4 | 10 | 0.0099 | 1.2605 | 31.5127
| 5.4 | 25 | 0 | 0 | 4 | 10 | 0.01 | 1.2732 | 31.831
The device hit current limit of 100uA at 39 V with the HW plate at 15 and laser current at 3A
At PRF of 500 the limited reached at 30 V.
At PRF of 1000 the limited reached at 28 V.
With diffuser in after a focusing optics
power saturated at I = 4.
checked with ND = 2 filter, the power is 48 mW @1000 PRF at I = 4

## APD-#1
Gain of APD | M | (1- V/Vbr)^-n
| V | 42.1
| Vbr | 44
| n | 0.73
| M | 9.9136
2021-12-08
At 1000 PRF, 42V bias current from APD |  |  |  | 0.000987 | A | 0.0016
|  |  | Gain | 10 |  | 10
|  |  | generated current | 9.87e-05 | A | 0.00016
|  |  | QE | 80 |  | 80
|  |  | R | 1 |  | 1
|  |  | incident power | 9.87e-05 | W | 0.00016
|  |  | area | 0.00031416 | cm2 | 0.00031416
1000 PRF, 3A laser, no attenu |  |  | incident power density on APD | 0.31417 | W/cm2 | 0.5093
Power density measured
|  |  | appeture | 1.5625 | mm
|  |  | area | 0.019175 | cm2
|  |  | Power density measured | 0.005 | W
|  |  |  | 0.26076 | W/cm2
|  |  | Difference | 0.053412
|  |  |  | 0.17001 |  |  |  | 4.2105
3A-45-deg-10mA-limit-no-damage

## APD-#2
Date | 2021-12-13
V | 40.2
Vbr | 42
n | 0.73
M | 9.9683
1 | Sweep IV to M=10, with peak power under 3.5 kW/cm2 @ 10 KHz - no damage, current limit 1 mA
1000 KHz peak was hit at 38 V
|  | 4.7 mA @ 1000 PRF, 3A | 2.0736 | W/cm2
APD died at 1000 PRF @ 3.2 A with current limit set to 10 mA

## APD-#3
121221
V | 47
Vbr | 49
n | 0.73
M | 10.3298
Died when exposed to 3A @ 1000 MHz 4ns |  | 0.3 kW/cm2

## APD-#4
2021-12-27
V | 43.1
Vbr | 45
n | 0.73
M | 10.0776
All measurements at 5 mA limit
2A no damage 10,100,1000 PRF
M=10, up to 2.4A no damage 1000 KHz
M=10 up to 3 A no damage 1000 KHz
M=10 up to 3.4 A initial run showed no damage, but second run with a higher limit shows damage
So, at 0.3 kW/cm2 @ 1000 PRF the device has again died

## APD-#5
V | 40.2
Vbr | 42
n | 0.73
M | 9.9683
No damage till 2.8 A for all PRF
No damage at 100 KHz for up to 3.4 A
Device was damaged at 1000 KHz at 3.4 A current |  | 0.34 | kW/cm2

## APD-#6
2022-01-11
V | 44.1
Vbr | 46
n | 0.73
M | 10.2405
|  | 50 mA limit hit at 3.6A current | 20 kW/cm2

## APD-#7
11122 | Test at 10 KHz PRF from 2A - 4 A laser at 50 mA
V | 40.2
Vbr | 42
n | 0.73
M | 9.9683
Already damaged at 3 A

## DamageAnalysis
Sample | PRF (KHz) | Highest Peak Power density (kW/cm2) | Damage | PRF | KW/cm2 | PRF | kW/cm2
1 | 1000 | 0.3 |  | 100 |  | 10
2 | 1000 | 0.4 | Y | 100 |  | 10
3 | 1000 | 0.3 | Y | 100 |  | 10
4 | 1000 | 0.5 | Y | 100 |  | 10